## Sheet1
label | value | r_type | size | r_statement | java_statement | type | offset | bytes | size
Version | b | character | 12 | header$version <- readBin(vol_file, character(), size = 12, endian = "little") | String fileVersion=readByteString(raf, 12, 0); | character | 0 |  | 12 |  | byte(unicode Char), length=12, file offset=0, format of raw file version such as "HSF-OCT-101";
SizeX | i | integer |  | header$size_x <- readBin(vol_file, integer(), endian = "little") | int sizeX=readIntLittleEndian(raf); | integer | 12 |  |  |  | integer, length=1, file offset=12, number of A-scans per B-scan, determines width, in pixels, of the oct image;
NumBScans | i | integer |  | header$num_b_scans <- readBin(vol_file, integer(), endian = "little") | int numBscans=readIntLittleEndian(raf); | integer | 16 |  |  |  | integer, length=1, file offset=16, number of B-Scans in OCT file, determines the number of slices of an oct stack;
SizeZ | i | integer |  | header$size_z <- readBin(vol_file, integer(), endian = "little") | int sizeZ=readIntLittleEndian(raf); | integer | 20 |  |  |  | integer, length=1, file offset=20, number of samples per A-Scan, determines the height, in pixels, of the oct image;
ScaleX | d | double |  | header$scale_x <- readBin(vol_file, double(), endian = "little") | double scaleX=readDoubleLittleEndian(raf); | double | 24 |  |  |  | double, length=1, file offset=24, width of an A-Scan pixel in mm (optical resolution calculated using corneal curvature prior to export), determines pixel width of oct image;
Distance | d | double |  | header$distance <- readBin(vol_file, double(), endian = "little") | double scaleY=readDoubleLittleEndian(raf); | double | 32 |  |  |  | double, length=1, file offset=32, distance interval between B-Scans in mm, determines the pixel depth of an oct stack;
ScaleZ | d | double |  | header$scale_z <- readBin(vol_file, double(), endian = "little") | double scaleZ=readDoubleLittleEndian(raf); | double | 40 |  |  |  | double, length=1, file offset=40, height of an A-scan pixel in mm (oct resolution between reflectance depths), determines the pixel height of oct image;
SizeXSlo | i | integer |  | header$size_x_slo <- readBin(vol_file, integer(), endian = "little") | int sizeXSlo=readIntLittleEndian(raf); | integer | 48 |  |  |  | integer, length=1, file offset=48, width of SLO in pixels, determines width, in pixels, of the SLO image;
SizeYSlo | i | integer |  | header$size_y_slo <- readBin(vol_file, integer(), endian = "little") | int sizeYSlo=readIntLittleEndian(raf); | integer | 52 |  |  |  | integer, length=1, file offset=52, height of SLO in pixels, determines height, in pixels, of the SLO image;
ScaleXSlo | d | double |  | header$scale_x_slo <- readBin(vol_file, double(), endian = "little") | double scaleXSlo=readDoubleLittleEndian(raf); | double | 56 |  |  |  | double, length=1, file offset=56, width of an SLO pixel in mm, determines pixel width of SLO image;
ScaleYSlo | d | double |  | header$scale_y_slo <- readBin(vol_file, double(), endian = "little") | double scaleYSlo=readDoubleLittleEndian(raf); | double | 64 |  |  |  | double, length=1, file offset=64, height of an SLO pixel in mm, determines pixel height of SLO image;
FieldSizeSlo | i | integer |  | header$field_size_slo <- readBin(vol_file, integer(), endian = "little") | int fieldSizeSlo=readIntLittleEndian(raf); | integer | 72 |  |  |  | integer, length=1, file offset=72, field of view, in degrees, of the SLO image, will be used in future update to provide info;
ScanFocus | d | double |  | header$scan_focus <- readBin(vol_file, double(), endian = "little") | double scanFocus=readDoubleLittleEndian(raf); | double | 76 |  |  |  | double, length=1, file oofset=76, focus depth, in diopters, of camera when Oct scan was done, will be used in future update to provide info;
ScanPosition | b | character | 4 | header$scan_position <- readBin(vol_file, character(), size = 4, endian = "little") | String scanPosition=readByteString(raf,4); | character | 84 |  | 4 | 0 | byte(unicode Char), length=4, file offset=84, labels which eye was examined, "OD" or "OS"), will be used in future update to provide info;
ExamTime | i | integer | 2 | header$exam_time <- readBin(vol_file, integer(), size = 2, endian = "little") | BigInteger bArray = new BigInteger( readRevByteArray(raf, 8) ); | raw | 88 |  | 8 |  | raf pointer now at 96
ScanPattern | i | integer |  | header$scan_pattern <- readBin(vol_file, integer(), endian = "little") | switch (readIntLittleEndian(raf)) { | integer | 96 |  |  |  | integer, length=1, file offset=96, describes type of scan pattern used: 0 = Unknown pattern, 1 = Single line scan (one B-Scan only), 2 = Circular scan (one B-Scan only), 3 = Volume scan in ART mode, 4 = Fast volume scan, 5 = Radial scan, will be used in future update to provide info;
BScanHdrSize | i | integer |  | header$b_scan_hdr_size <- readBin(vol_file, integer(), endian = "little") | int bScanHdrSize = readIntLittleEndian(raf); | integer | 100 |  |  |  | integer, length=1, file offset=100, number of bytes per each b-scan header;
ID | b | character | 16 | header$id <- readBin(vol_file, character(), size = 16, endian = "little") | String uID=readByteString(raf, 16); | character | 104 |  |  |  | byte (unicode Char), length=16, file offset=104, unique id of oct scan, same as serial ID of raw export name, will be used in future update to provide info;
ReferenceID | b | character | 16 | header$reference_id <- readBin(vol_file, character(), size = 16, endian = "little") | String rID=readByteString(raf, 16); | character | 120 |  |  |  | byte (unicode Char), length=16, file offset=120, unique identifier of the reference OCT-scan, only for progression series, will be used in future update to provide info;
PID | i | integer |  | header$pid <- readBin(vol_file, integer(), endian = "little") | int pID=readIntLittleEndian(raf); | integer | 136 |  |  |  | integer, length=1, file offset=136, internal patient ID used by HEYEX, will be used in future update to provide info;
PatientID | b | character | 21 | header$patient_id <- readBin(vol_file, character(), size = 21, endian = "little") | String patientID=readByteString(raf, 21); | character | 140 |  |  |  | byte(unicode Char), length=21, file offset=140, user-defined patient ID, will be used in future update to provide info;
Padding | b | character | 3 | header$padding <- readBin(vol_file, character(), size = 3, endian = "little") | byte[] pad=readByteArray(raf, 3); | byte | 161 |  |  |  | byte, length=3, file offset=161, aligns next 4-byte boundary, not used;
DOB | d | double |  | header$dob <- readBin(vol_file, double(), endian = "little") | Date DOB=new Date( (long)((readDoubleLittleEndian(raf)-25569 | double | 164 |  | 1 |  | double (Microsoft DATE format), length=1, fileOffset=164, patient's date of birth, will be used in future update to provide info;
VID | i | integer |  | header$vid <- readBin(vol_file, integer(), endian = "little") | int vID=readIntLittleEndian(raf); | integer | 172 |  |  |  | integer, length=1, file offset=172, internal visit ID used by HEYEX, will be used in future update to provide info;
VisitID | b | character | 24 | header$visit_id <- readBin(vol_file, character(), size = 24, endian = "little") | String visitID=readByteString(raf, 24); | character | 176 |  |  |  | byte (unicode Char), length=24, file offset=176, user-defined visit ID, will be used in future update to provide info;
VisitDate | d | double |  | header$visit_date <- readBin(vol_file, double(), endian = "little") | Date examDate=new Date( (long)((readDoubleLittleEndian(raf)-25569 | double | 200 |  |  |  | double (Microsocft DATE format), length=1, file offset=200, date examination occurred, will be used in future update to provide info;
Spare | b | character | 1840 | header$spare <- readBin(vol_file, character(), size = 1840, endian = "little") | byte[] emptyBytes=readByteArray(raf, 1840); | bytes | 208 |  | 1840 |  | byte, length=1840, file offset=208, spare bytes for future use, not used;

## header
label | value | r_type | size
Version | b | character | 12 | header$version <- readBin(vol_file, character(), size = 12, endian = "little")
SizeX | i | integer |  | header$size_x <- readBin(vol_file, integer(), endian = "little")
NumBScans | i | integer |  | header$num_b_scans <- readBin(vol_file, integer(), endian = "little")
SizeZ | i | integer |  | header$size_z <- readBin(vol_file, integer(), endian = "little")
ScaleX | d | double |  | header$scale_x <- readBin(vol_file, double(), endian = "little")
Distance | d | double |  | header$distance <- readBin(vol_file, double(), endian = "little")
ScaleZ | d | double |  | header$scale_z <- readBin(vol_file, double(), endian = "little")
SizeXSlo | i | integer |  | header$size_x_slo <- readBin(vol_file, integer(), endian = "little")
SizeYSlo | i | integer |  | header$size_y_slo <- readBin(vol_file, integer(), endian = "little")
ScaleXSlo | d | double |  | header$scale_x_slo <- readBin(vol_file, double(), endian = "little")
ScaleYSlo | d | double |  | header$scale_y_slo <- readBin(vol_file, double(), endian = "little")
FieldSizeSlo | i | integer |  | header$field_size_slo <- readBin(vol_file, integer(), endian = "little")
ScanFocus | d | double |  | header$scan_focus <- readBin(vol_file, double(), endian = "little")
ScanPosition | b | character | 4 | header$scan_position <- readBin(vol_file, character(), size = 4, endian = "little")
ExamTime | i | integer | 2 | header$exam_time <- readBin(vol_file, integer(), size = 2, endian = "little")
ScanPattern | i | integer |  | header$scan_pattern <- readBin(vol_file, integer(), endian = "little")
BScanHdrSize | i | integer |  | header$b_scan_hdr_size <- readBin(vol_file, integer(), endian = "little")
ID | b | character | 16 | header$id <- readBin(vol_file, character(), size = 16, endian = "little")
ReferenceID | b | character | 16 | header$reference_id <- readBin(vol_file, character(), size = 16, endian = "little")
PID | i | integer |  | header$pid <- readBin(vol_file, integer(), endian = "little")
PatientID | b | character | 21 | header$patient_id <- readBin(vol_file, character(), size = 21, endian = "little")
Padding | b | character | 3 | header$padding <- readBin(vol_file, character(), size = 3, endian = "little")
DOB | d | double |  | header$dob <- readBin(vol_file, double(), endian = "little")
VID | i | integer |  | header$vid <- readBin(vol_file, integer(), endian = "little")
VisitID | b | character | 24 | header$visit_id <- readBin(vol_file, character(), size = 24, endian = "little")
VisitDate | d | double |  | header$visit_date <- readBin(vol_file, double(), endian = "little")
Spare | b | character | 1840 | header$spare <- readBin(vol_file, character(), size = 1840, endian = "little")

## bscan_header
value | type | size | r_code | java_code | offset | bytes_read | java_comments
Version | b | 12 | bscan_header$version <- readBin(vol_file, "raw", size =1, n = 12) %>% rawToChar() | String bScanVersion=readByteString(raf, 12, firstBscanHdr); | 0 | 12 | byte(unicode Char), length=12, file offset=0, format of bscan header such as "HFS-BS-101", will be used in future update to provide info;
BScanHdrSize | i |  | bscan_header$b_scan_hdr_size <- readBin(vol_file, integer()) | int bScanHdrSize2 =readIntLittleEndian(raf); | 12 | 4 | integer, length=1, offset12, identical to bScanHeaderSize, not used;
StartX | d |  | bscan_header$start_x <- readBin(vol_file, double()) | float[] startX=new float[numBscans]; | 16 | 10 | double (cast to float for drawBscans function), length=1, offset=16, x coordinate of SLO image corresponding to the B-Scan's start point in mm;
StartY | d |  | bscan_header$start_y <- readBin(vol_file, double()) | float[] startY=new float[numBscans]; | 26 | 6 | double (cast to float for drawBscans function), length=1, offset=24, y coordinate of SLO image corresponding to the B-Scan's start point in mm;
EndX | d |  | bscan_header$end_x <- readBin(vol_file, double()) | float[] endX=new float[numBscans]; | 32 | 8 | double (cast to float for drawBscans function), length=1, offset=32, x coordinate of SLO image corresponding to the B-Scan's end point in mm;
EndY | d |  | bscan_header$end_y <- readBin(vol_file, double()) | float[] endY=new float[numBscans]; | 40 | 8 | double (cast to float for drawBscans function), length=1, offset=40, y coordinate of SLO image corresponding to the B-Scan's end point in mm;
NumSeg | i |  | bscan_header$num_seg <- readBin(vol_file, integer()) | int numSeg=readIntLittleEndian(raf, firstBscanHdr + 48); | 48 | 4 | integer, length=1, offset=48, number of segmentation vectors, usually two (ILM and RPE), can be 3 with NFL in circular scan mode only, here we read first bscan only and assume all bscans are equal, alternative could cehck all bscans looking for maximum;
OffSeg | i |  | bscan_header$off_seg <- readBin(vol_file, integer()) | int segOffset=readIntLittleEndian(raf); | 52 | 4 | integer, length=1, offset=52, offset to array of segmentation vectors from beginning of bscan block, here we read first bscan only and assume all bscans are equal;
Quality | f |  | bscan_header$quality <- readBin(vol_file, double()) | float[] quality=new float[numBscans]; | 56 | 4 | float, length=1, offset=56, quality of oct reflectance signal during scan, in dB, will be used in future update to provide info;
Spare | b | 196 | bscan_header$spare <- readBin(vol_file, "raw", n = 196) | byte[] emptyBytes2=readByteArray(raf, 196); | 60 | 196 | byte, length=196, offset=60, spare bytes for future use, not used;
|  |  |  | int segArraySize=numBscans*numSeg*sizeX; |  |  | length to make segArray;
|  |  |  | float[] segArray=new float[segArraySize]; | 256 |  | array of float, length=sizeX*numSeg, offset=256, y coordinates of segmentation layers (x coordinates are the sequence read from o to sizeX-1), ordered by 0 to sizeX-1 of ILM followed by 0 to sizeX-1 of RPE and, for circular scans, followed by 0 to sizeX-1 of NFL;
|  |  |  | int segArrayByteSize=4*segArraySize; |  |  | byte length of segArray for offset purposes;